## Atterberg Limit
Sample Name | Sample Number | Struture Name | Work Area | Borrow Source | Northing (m) | Easting (m) | Elevation (m) | Material Type | Moisture Natural | Liquid Limit (%) | Plastic Limit (%) | Plasticity Index (%) | Liquidity Index (%) | ASTM-UCS Soil Classification | Comments
DH-BGC23-NTSF-174 | G1 | DH-BGC23-NTSF | Core | Naranjo | 0 | 0 | 0 | LPF | 22.97 | 51 | 28 | 23 | -0.2279 | CH or OH | abc
DH-BGC23-NTSF-174 | G1 | DH-BGC23-NTSF | Core | Naranjo | 0 | 0 | 0 | LPF | 0 | 0 | 0 | 0 | 0 | Error | .
DH-BGC23-NTSF-174 | G1 | DH-BGC23-NTSF | Core | Naranjo | 0 | 0 | 0 | LPF | 0 | 0 | 0 | 0 | 0 | Error | .

## Moisture Content
Sample Name | Sample Number | Structure Name | Work Area | Borrow Source | Northing (m) | Easting (m) | Elevation (m) | Material Type | Oven Moisture Content (%) | Test Method
DH-BGC23-NTSF-174 | G1 | DH-BGC23-NTSF | Core | Naranjo | 0 | 0 | 0 | Soil | 22.97 | Choose...
DH-BGC23-NTSF-174 | G1 | DH-BGC23-NTSF | Core | Naranjo | 0 | 0 | 0 | Soil | 12.5 | ASTM D2216

## Grain Size
Sample Name | Sample Number | Structure Name | Work Area | Borrow Source | Northing (m) | Easting (m) | Elevation (m) | Material Type | 12" | 3" | 1.5" | 1" | 3/4" | 3/8" | No.4" | 10 | 16 | 20 | 50 | 60 | 200 | Test Method | Comments
DH-BGC23-NTSF-174 | G1 | DH-BGC23-NTSF | Core | Naranjo | 0 | 0 | 0 | Soil | 100 | 100 | 100 | 100 | 100 | 96.11 | 82.14 | 67.77 | 61.44 | 57.982 | 50.1 | 48.78 | 42.45 |  | abc

## Standard Proctor
Sample Name | Sample Number | Structure Name | Work Area | Borrow Source | Northing (m) | Easting (m) | Elevation (m) | Material Type | Proctor Type (A-B-C) | Specific Gravity (Gs-Ss) gs/cm3 | Natural Moisture | Dry Density pt1 (Kg/m³) | Moisture Content pt1 (%) | Dry Density pt2 (Kg/m³) | Moisture Content pt2 (%) | Dry Density pt3 (Kg/m³) | Moisture Content pt3 (%) | Dry Density pt4 (Kg/m³) | Moisture Content pt4 (%) | Dry Density pt5 (Kg/m³) | Moisture Content pt5 (%) | Dry Density pt6 (Kg/m³) | Moisture Content pt6 (%) | Dry Density pt7 (Kg/m³) | Moisture Content pt7 (%) | Dry Density pt8 (Kg/m³) | Moisture Content pt8 (%) | Max Dry Density (Kg/m3) Proctor | Opt moisture content (%) Proctor | Test Method | Comments
DH-BGC23-NTSF-174 | G1 | DH-BGC23-N | Core | Naranjo | 0 | 0 | 0 | Soil |  | 2.65 | 22.97 | 1422.04 | 18.83 | 1430.84 | 20.64 | 1441.54 | 22.57 | 1459.4 | 24.66 | 1457.32 | 27.99 | 1465.71 | 30.98 |  |  |  |  | 1465.71 | 30.98 |  | abc

## Specific Gravity Absortion
Sample Name | Sample Number | Structure Name | Work Area | Borrow Source | Northing (m) | Easting (m) | Elevation (m) | Material Type | Specific Gravity (OD) | Specific Gravity (SSD) | Apparent Specific Gravity (A/(A-C)) | Percent of Absortion ((B-A)/A)*100) | Test Method | Comments
DH-BGC23-NTSF-174 | G1 | DH-BGC23-N | Core | Naranjo | 0 | 0 | 0 | Soil | -1.84 | -1.95 | -1.66 | 6.02 | ASTM-D854 | cc